## About
JBLM Vicinity PFAS Characterization
In 2020 Lakewood Water District worked co-operatively with the Washington State Department of Ecology and local water purveyors in the vicinity of JBLM to compile per- and polyfluoroalkyl (PFAS) groundwater quality data. The US Environmental Protection Agency (EPA) has established a Health Advisory Level of 70 parts per trillion (ppt, or ng/L) for two PFAS constituents if detected in drinking water: Perfluorooctanoic acid (PFOA) and Perfluorooctanesulfonic acid (PFOS). When both PFOA and PFOS are present in drinking water, the combined concentrations should be compared to the Health Advisory Level (see EPA link below). Analytical results for PFOA and PFOS in groundwater samples collected between 2017 and 2020 from drinking water wells operated by the City of Dupont, Lakewood Water District, Parkland Light and Water Company, and Thurston Public Utility District are presented in two worksheets in this workbook. Results of individual PFOA and PFOS constituent analyses are presented in the Results-Ind_PFOA_PFOS worksheet. Because the EPA Health Advisory Levels are applicable to the combined concentrations of PFOA and PFOS, the calculated total concentrations of PFOA and PFOS in samples are presented in the Results-Sum_PFOA_PFOS worksheet. In these calculations, non-detect results are represented by one-half the lab reporting limit. The Well Details worksheet in this workbook presents available well construction details for the wells sampled.
Notes:
Drinking Water Health Advisories for PFOA and PFOS (epa.gov)
70 ppt or ng/L = 0.07 ug/L

## Field Definitions
Field Definitions, JBLM Vicinity PFAS Characterization
Worksheet | Field Name | Field Type | Field Description
Results-Ind_PFOS_PFOS | Well ID | Text | Well Name. Nomenclature is abbreviation for Purveyor Name + Local Well Name where DPT = City of Dupont, LWD = Lakewood Water District, PLW = Parkland Light and Water Company, and TPUD = Thurston Public Utility District. Note, Well LWD-D-3-Well-CFW is the same source as LWD-D-3-Well but represents a different sample collection point; LWD-D-3-Well-CFW is a Chlor(am)inated Finished Water (CFW) sample collected at Well LWD-D-3-Well; all other LWD-D-3-Well samples represent Raw Groundwater.
Results-Ind_PFOS_PFOS | Constituent Abbreviation | Text | Common abbreviation for Per- and Polyfluoroalkyl constituent name
Results-Ind_PFOS_PFOS | Constituent | Text | Per- and Polyfluoroalkyl constituent name
Results-Ind_PFOS_PFOS | Sample Date/Time | Date/Time | Date/Time sample was collected
Results-Ind_PFOS_PFOS | Formatted Result | Text | For constituents that were not detected in a given sample, this field is the concatenation of the Limit, Qualifier, and Unit fields. For constituents that were detected in a given sample, this field is the concatenation of the Result and Unit fields.
Results-Ind_PFOS_PFOS | Result | Number | Concentration of constituent detected in the sample. If Result field is null, indicates constituent was not detected.
Results-Ind_PFOS_PFOS | Reporting Limit | Number | Analytical lab reporting limit. This is the lowest concentration at which detection of the constituent is reported.
Results-Ind_PFOS_PFOS | Qualifier | Text | Standard annotations for documenting analytical results. "U" qualifier indicates the constituent was not detected at the associated lab reporting limit; "J" qualifier indicates estimated value.
Results-Ind_PFOS_PFOS | Units | Text | Unit of Measure associated with Result and Reporting Limit
Results-Ind_PFOS_PFOS | System Name | Text | Purveyor Name
Results-Sum_PFOS_PFOS | Well ID | Text | Well Name. Nomenclature is abbreviation for Purveyor Name + Local Well Name where DPT = City of Dupont, LWD = Lakewood Water District, PLW = Parkland Light and Water Company, and TPUD = Thurston Public Utility District. Note, Well LWD-D-3-Well-CFW is the same source as LWD-D-3-Well but represents a different sample collection point; LWD-D-3-Well-CFW is a Chlor(am)inated Finished Water (CFW) sample collected at Well LWD-D-3-Well; all other LWD-D-3-Well samples represent Raw Groundwater.
Results-Sum_PFOS_PFOS | Sample Date/Time | Date/Time | Date/Time sample was collected
Results-Sum_PFOS_PFOS | Formatted Sum: PFOA + PFOS Values with Units | Text | Concatenation of Result: Sum of PFOA and PFOS and Units fields.
Results-Sum_PFOS_PFOS | Unformatted Sum: PFOA + PFOS Values | Number | Combined concentration of PFOA and PFOS for comparison to EPA HAL. Sum of the values in the Result: PFOA and Result: PFOS columns
Results-Sum_PFOS_PFOS | Rep. PFOA Value for Calculation | Number | Representative PFOA concentration used to calculate sum of PFOA + PFOS. If PFOA was detected in a sample, this value equals the Results field in worksheet Results-Ind_PFOA_PFOS. If PFOA was not detected in a sample, this value equals 1/2 the Reporting Limit field in worksheet Results-Ind_PFOA_PFOS.
Results-Sum_PFOS_PFOS | Rep. PFOS Value for Calculation | Number | Representative PFOA concentration used to calculate sum of PFOA + PFOS. If PFOS was detected in a sample, this value equals the Results field in worksheet Results-Ind_PFOA_PFOS. If PFOS was not detected in a sample, this value equals 1/2 the Reporting Limit field in worksheet Results-Ind_PFOA_PFOS.
Results-Sum_PFOS_PFOS | Units | Text | Unit of Measure associated with Formatted Result, Results, and HAL
Results-Sum_PFOS_PFOS | EPA HAL | Number | EPA Health Advisory Limit. When both PFOA and PFOS are present in drinking water, the combined concentrations should be compared to the HAL. https://www.epa.gov/sites/production/files/2016-06/documents/drinkingwaterhealthadvisories_pfoa_pfos_updated_5.31.16.pdf
Results-Sum_PFOS_PFOS | System Name | Text | Purveyor Name
Well Details | Well ID | Text | Well Name. Nomenclature is abbreviation for Purveyor Name + Local Well Name where DPT = City of Dupont, LWD = Lakewood Water District, PLW = Parkland Light and Water Company, and TPUD = Thurston Public Utility District. Note, Well LWD-D-3-Well-CFW is the same source as LWD-D-3-Well but represents a different sample collection point; LWD-D-3-Well-CFW is a Chlor(am)inated Finished Water (CFW) sample collected at Well LWD-D-3-Well; all other LWD-D-3-Well samples represent Raw Groundwater.
Well Details | System Name | Text | Purveyor Name
Well Details | Aquifer | Text | Aquifer the well is completed in (see Lakewood Water District webpage for a graphic depicting a typical hydrogeologic cross-section)
Well Details | Well Depth | Number | Depth of well in feet below ground surface, where available
Well Details | Top Open Int. | Number | Depth in feet below ground surface to the top of the open interval (screen, perforations) in the well
Well Details | Bottom Open Int. | Number | Depth in feet below ground surface to the bottom of the open interval (screen, perforations) in the well
Well Details | Well Diameter | Number | Diameter of well in inches, where available
Well Details | Well Log | Hyperlink | Link to well log on Ecology's web site, where available

## Results-Ind_PFOA_PFOS
Individual PFOA and PFOS Analytical Results, JBLM Vicinity PFAS Characterization
Well ID | Consituent Abbreviation | Constituent | Sample Date/Time | Formatted Result | Result | Reporting Limit | Qualifier | Units | System Name
DPT-BH-Well1 | PFOA | Perfluorooctanoic acid | 2019-04-09 11:40 | 0.0069 ug/L | 0.0069 | 0.002 |  | ug/L | DUPONT WATER SYSTEM, CITY OF
DPT-BH-Well1 | PFOS | Perfluorooctanesulfonic acid | 2019-04-09 11:40 | 0.0021 ug/L | 0.0021 | 0.002 |  | ug/L | DUPONT WATER SYSTEM, CITY OF
DPT-BH-Well1 | PFOS | Perfluorooctanesulfonic acid | 2019-06-18 10:55 | 0.0036 ug/L | 0.0036 | 0.002 |  | ug/L | DUPONT WATER SYSTEM, CITY OF
DPT-BH-Well1 | PFOA | Perfluorooctanoic acid | 2019-06-18 10:55 | 0.0077 ug/L | 0.0077 | 0.002 |  | ug/L | DUPONT WATER SYSTEM, CITY OF
DPT-BH-Well1 | PFOS | Perfluorooctanesulfonic acid | 2019-08-21 10:05 | 0.0034 ug/L | 0.0034 | 0.002 |  | ug/L | DUPONT WATER SYSTEM, CITY OF
DPT-BH-Well1 | PFOA | Perfluorooctanoic acid | 2019-08-21 10:05 | 0.01 ug/L | 0.01 | 0.002 |  | ug/L | DUPONT WATER SYSTEM, CITY OF
DPT-BH-Well1 | PFOS | Perfluorooctanesulfonic acid | 2019-10-21 11:44 | 0.0042 ug/L | 0.0042 | 0.002 |  | ug/L | DUPONT WATER SYSTEM, CITY OF
DPT-BH-Well1 | PFOA | Perfluorooctanoic acid | 2019-10-21 11:44 | 0.0084 ug/L | 0.0084 | 0.002 |  | ug/L | DUPONT WATER SYSTEM, CITY OF
DPT-BH-Well1 | PFOA | Perfluorooctanoic acid | 2020-04-07 09:55 | 0.0085 ug/L | 0.0085 | 0.002 |  | ug/L | DUPONT WATER SYSTEM, CITY OF
DPT-BH-Well1 | PFOS | Perfluorooctanesulfonic acid | 2020-04-07 09:55 | 0.0043 ug/L | 0.0043 | 0.002 |  | ug/L | DUPONT WATER SYSTEM, CITY OF
DPT-BH-Well2 | PFOS | Perfluorooctanesulfonic acid | 2019-06-18 10:45 | 0.002 U ug/L |  | 0.002 | U | ug/L | DUPONT WATER SYSTEM, CITY OF
DPT-BH-Well2 | PFOA | Perfluorooctanoic acid | 2019-06-18 10:45 | 0.002 U ug/L |  | 0.002 | U | ug/L | DUPONT WATER SYSTEM, CITY OF
DPT-BH-Well2 | PFOA | Perfluorooctanoic acid | 2019-08-21 10:10 | 0.002 U ug/L |  | 0.002 | U | ug/L | DUPONT WATER SYSTEM, CITY OF
DPT-BH-Well2 | PFOS | Perfluorooctanesulfonic acid | 2019-08-21 10:10 | 0.002 U ug/L |  | 0.002 | U | ug/L | DUPONT WATER SYSTEM, CITY OF
DPT-BH-Well2 | PFOA | Perfluorooctanoic acid | 2019-10-21 11:48 | 0.002 U ug/L |  | 0.002 | U | ug/L | DUPONT WATER SYSTEM, CITY OF
DPT-BH-Well2 | PFOS | Perfluorooctanesulfonic acid | 2019-10-21 11:48 | 0.002 U ug/L |  | 0.002 | U | ug/L | DUPONT WATER SYSTEM, CITY OF
DPT-BH-Well3 | PFOA | Perfluorooctanoic acid | 2019-04-09 11:40 | 0.0071 ug/L | 0.0071 | 0.002 |  | ug/L | DUPONT WATER SYSTEM, CITY OF
DPT-BH-Well3 | PFOS | Perfluorooctanesulfonic acid | 2019-04-09 11:40 | 0.0042 ug/L | 0.0042 | 0.002 |  | ug/L | DUPONT WATER SYSTEM, CITY OF
DPT-BH-Well3 | PFOA | Perfluorooctanoic acid | 2019-06-18 10:50 | 0.0077 ug/L | 0.0077 | 0.002 |  | ug/L | DUPONT WATER SYSTEM, CITY OF
DPT-BH-Well3 | PFOS | Perfluorooctanesulfonic acid | 2019-06-18 10:50 | 0.0038 ug/L | 0.0038 | 0.002 |  | ug/L | DUPONT WATER SYSTEM, CITY OF
DPT-BH-Well3 | PFOS | Perfluorooctanesulfonic acid | 2019-08-21 10:15 | 0.0033 ug/L | 0.0033 | 0.002 |  | ug/L | DUPONT WATER SYSTEM, CITY OF
DPT-BH-Well3 | PFOA | Perfluorooctanoic acid | 2019-08-21 10:15 | 0.011 ug/L | 0.011 | 0.002 |  | ug/L | DUPONT WATER SYSTEM, CITY OF
DPT-BH-Well3 | PFOS | Perfluorooctanesulfonic acid | 2019-10-21 11:50 | 0.0044 ug/L | 0.0044 | 0.002 |  | ug/L | DUPONT WATER SYSTEM, CITY OF
DPT-BH-Well3 | PFOA | Perfluorooctanoic acid | 2019-10-21 11:50 | 0.0084 ug/L | 0.0084 | 0.002 |  | ug/L | DUPONT WATER SYSTEM, CITY OF
DPT-BH-Well3 | PFOS | Perfluorooctanesulfonic acid | 2020-04-07 10:00 | 0.0041 ug/L | 0.0041 | 0.002 |  | ug/L | DUPONT WATER SYSTEM, CITY OF
DPT-BH-Well3 | PFOA | Perfluorooctanoic acid | 2020-04-07 10:00 | 0.0083 ug/L | 0.0083 | 0.002 |  | ug/L | DUPONT WATER SYSTEM, CITY OF
DPT-HH-Well1 | PFOA | Perfluorooctanoic acid | 2019-04-09 09:30 | 0.043 ug/L | 0.043 | 0.002 |  | ug/L | DUPONT WATER SYSTEM, CITY OF
DPT-HH-Well1 | PFOS | Perfluorooctanesulfonic acid | 2019-04-09 09:30 | 0.01 ug/L | 0.01 | 0.002 |  | ug/L | DUPONT WATER SYSTEM, CITY OF
DPT-HH-Well1 | PFOA | Perfluorooctanoic acid | 2019-06-18 14:20 | 0.045 ug/L | 0.045 | 0.002 |  | ug/L | DUPONT WATER SYSTEM, CITY OF
DPT-HH-Well1 | PFOS | Perfluorooctanesulfonic acid | 2019-06-18 14:20 | 0.011 ug/L | 0.011 | 0.002 |  | ug/L | DUPONT WATER SYSTEM, CITY OF
DPT-HH-Well1 | PFOS | Perfluorooctanesulfonic acid | 2019-08-21 11:15 | 0.01 ug/L | 0.01 | 0.002 |  | ug/L | DUPONT WATER SYSTEM, CITY OF
DPT-HH-Well1 | PFOA | Perfluorooctanoic acid | 2019-08-21 11:15 | 0.058 ug/L | 0.058 | 0.002 |  | ug/L | DUPONT WATER SYSTEM, CITY OF
DPT-HH-Well1 | PFOA | Perfluorooctanoic acid | 2019-10-21 14:55 | 0.05 ug/L | 0.05 | 0.002 |  | ug/L | DUPONT WATER SYSTEM, CITY OF
DPT-HH-Well1 | PFOS | Perfluorooctanesulfonic acid | 2019-10-21 14:55 | 0.01 ug/L | 0.01 | 0.002 |  | ug/L | DUPONT WATER SYSTEM, CITY OF
DPT-HH-Well2 | PFOA | Perfluorooctanoic acid | 2019-04-09 10:10 | 0.026 ug/L | 0.026 | 0.002 |  | ug/L | DUPONT WATER SYSTEM, CITY OF
DPT-HH-Well2 | PFOS | Perfluorooctanesulfonic acid | 2019-04-09 10:10 | 0.014 ug/L | 0.014 | 0.002 |  | ug/L | DUPONT WATER SYSTEM, CITY OF
DPT-HH-Well2 | PFOA | Perfluorooctanoic acid | 2019-08-21 10:50 | 0.034 ug/L | 0.034 | 0.002 |  | ug/L | DUPONT WATER SYSTEM, CITY OF
DPT-HH-Well2 | PFOS | Perfluorooctanesulfonic acid | 2019-08-21 10:50 | 0.012 ug/L | 0.012 | 0.002 |  | ug/L | DUPONT WATER SYSTEM, CITY OF
DPT-HH-Well2 | PFOA | Perfluorooctanoic acid | 2019-10-21 14:05 | 0.027 ug/L | 0.027 | 0.002 |  | ug/L | DUPONT WATER SYSTEM, CITY OF
DPT-HH-Well2 | PFOS | Perfluorooctanesulfonic acid | 2019-10-21 14:05 | 0.014 ug/L | 0.014 | 0.002 |  | ug/L | DUPONT WATER SYSTEM, CITY OF
LWD-D-3-Well | PFOA | Perfluorooctanoic acid | 2017-06-26 09:30 | 0.0025 U ug/L |  | 0.0025 | U | ug/L | LAKEWOOD WATER DISTRICT
LWD-D-3-Well | PFOS | Perfluorooctanesulfonic acid | 2017-06-26 09:30 | 0.0027 ug/L | 0.0027 | 0.0025 |  | ug/L | LAKEWOOD WATER DISTRICT
LWD-D-3-Well-CFW | PFOS | Perfluorooctanesulfonic acid | 2018-05-01 10:00 | 0.005 ug/L | 0.005 | 0.0025 |  | ug/L | LAKEWOOD WATER DISTRICT
LWD-D-3-Well-CFW | PFOA | Perfluorooctanoic acid | 2018-05-01 10:00 | 0.0026 ug/L | 0.0026 | 0.0025 |  | ug/L | LAKEWOOD WATER DISTRICT
LWD-E-3-Well | PFOS | Perfluorooctanesulfonic acid | 2018-05-01 14:00 | 0.0094 ug/L | 0.0094 | 0.0025 |  | ug/L | LAKEWOOD WATER DISTRICT
LWD-E-3-Well | PFOA | Perfluorooctanoic acid | 2018-05-01 14:00 | 0.0065 ug/L | 0.0065 | 0.0025 |  | ug/L | LAKEWOOD WATER DISTRICT
LWD-F-2-Well | PFOA | Perfluorooctanoic acid | 2018-05-01 08:00 | 0.0025 U ug/L |  | 0.0025 | U | ug/L | LAKEWOOD WATER DISTRICT
LWD-F-2-Well | PFOS | Perfluorooctanesulfonic acid | 2018-05-01 08:00 | 0.0025 U ug/L |  | 0.0025 | U | ug/L | LAKEWOOD WATER DISTRICT
LWD-G-1-ScottsWell | PFOS | Perfluorooctanesulfonic acid | 2017-06-27 09:00 | 0.042 ug/L | 0.042 | 0.0025 |  | ug/L | LAKEWOOD WATER DISTRICT
LWD-G-1-ScottsWell | PFOA | Perfluorooctanoic acid | 2017-06-27 09:00 | 0.005 ug/L | 0.005 | 0.0025 |  | ug/L | LAKEWOOD WATER DISTRICT
LWD-G-1-ScottsWell | PFOA | Perfluorooctanoic acid | 2018-10-04 10:30 | 0.0052 ug/L | 0.0052 | 0.002 |  | ug/L | LAKEWOOD WATER DISTRICT
LWD-G-1-ScottsWell | PFOS | Perfluorooctanesulfonic acid | 2018-10-04 10:30 | 0.024 ug/L | 0.024 | 0.002 |  | ug/L | LAKEWOOD WATER DISTRICT
LWD-G-1-ScottsWell | PFOS | Perfluorooctanesulfonic acid | 2019-02-25 10:34 | 0.018 ug/L | 0.018 | 0.002 |  | ug/L | LAKEWOOD WATER DISTRICT
LWD-G-1-ScottsWell | PFOA | Perfluorooctanoic acid | 2019-02-25 10:34 | 0.0052 ug/L | 0.0052 | 0.002 |  | ug/L | LAKEWOOD WATER DISTRICT
LWD-G-1-ScottsWell | PFOA | Perfluorooctanoic acid | 2019-07-24 09:30 | 0.0078 ug/L | 0.0078 | 0.002 |  | ug/L | LAKEWOOD WATER DISTRICT
LWD-G-1-ScottsWell | PFOS | Perfluorooctanesulfonic acid | 2019-07-24 09:30 | 0.054 ug/L | 0.054 | 0.002 |  | ug/L | LAKEWOOD WATER DISTRICT
LWD-G-2-Well | PFOA | Perfluorooctanoic acid | 2018-05-01 09:15 | 0.0059 ug/L | 0.0059 | 0.0025 |  | ug/L | LAKEWOOD WATER DISTRICT
LWD-G-2-Well | PFOS | Perfluorooctanesulfonic acid | 2018-05-01 09:15 | 0.033 ug/L | 0.033 | 0.0025 |  | ug/L | LAKEWOOD WATER DISTRICT
LWD-G-2-Well | PFOS | Perfluorooctanesulfonic acid | 2019-02-25 10:31 | 0.069 ug/L | 0.069 | 0.002 |  | ug/L | LAKEWOOD WATER DISTRICT
LWD-G-2-Well | PFOA | Perfluorooctanoic acid | 2019-02-25 10:31 | 0.0081 ug/L | 0.0081 | 0.002 |  | ug/L | LAKEWOOD WATER DISTRICT
LWD-G-2-Well | PFOA | Perfluorooctanoic acid | 2019-07-24 10:05 | 0.015 ug/L | 0.015 | 0.002 |  | ug/L | LAKEWOOD WATER DISTRICT
LWD-H-1-PondersWell | PFOS | Perfluorooctanesulfonic acid | 2017-06-26 11:40 | 0.038 ug/L | 0.038 | 0.0025 |  | ug/L | LAKEWOOD WATER DISTRICT
LWD-H-1-PondersWell | PFOA | Perfluorooctanoic acid | 2017-06-26 11:40 | 0.008 ug/L | 0.008 | 0.0025 |  | ug/L | LAKEWOOD WATER DISTRICT
LWD-H-2-Well | PFOS | Perfluorooctanesulfonic acid | 2018-05-01 09:35 | 0.052 ug/L | 0.052 | 0.0025 |  | ug/L | LAKEWOOD WATER DISTRICT
LWD-H-2-Well | PFOA | Perfluorooctanoic acid | 2018-05-01 09:35 | 0.011 ug/L | 0.011 | 0.0025 |  | ug/L | LAKEWOOD WATER DISTRICT
LWD-J-1-Well | PFOS | Perfluorooctanesulfonic acid | 2018-05-01 08:45 | 0.013 ug/L | 0.013 | 0.0025 |  | ug/L | LAKEWOOD WATER DISTRICT
LWD-J-1-Well | PFOA | Perfluorooctanoic acid | 2018-05-01 08:45 | 0.0072 ug/L | 0.0072 | 0.0025 |  | ug/L | LAKEWOOD WATER DISTRICT
LWD-J-1-Well | PFOA | Perfluorooctanoic acid | 2019-02-25 11:12 | 0.0075 ug/L | 0.0075 | 0.002 |  | ug/L | LAKEWOOD WATER DISTRICT
LWD-J-1-Well | PFOS | Perfluorooctanesulfonic acid | 2019-02-25 11:12 | 0.012 ug/L | 0.012 | 0.002 |  | ug/L | LAKEWOOD WATER DISTRICT
LWD-J-3-Well | PFOS | Perfluorooctanesulfonic acid | 2017-06-26 13:00 | 0.012 ug/L | 0.012 | 0.003 |  | ug/L | LAKEWOOD WATER DISTRICT
LWD-J-3-Well | PFOA | Perfluorooctanoic acid | 2017-06-26 13:00 | 0.0054 ug/L | 0.0054 | 0.003 |  | ug/L | LAKEWOOD WATER DISTRICT
LWD-L-2-Well | PFOS | Perfluorooctanesulfonic acid | 2018-05-01 12:40 | 0.0025 U ug/L |  | 0.0025 | U | ug/L | LAKEWOOD WATER DISTRICT
LWD-L-2-Well | PFOA | Perfluorooctanoic acid | 2018-05-01 12:40 | 0.0025 U ug/L |  | 0.0025 | U | ug/L | LAKEWOOD WATER DISTRICT
LWD-P-2-Well | PFOA | Perfluorooctanoic acid | 2018-10-04 11:45 | 0.002 U ug/L |  | 0.002 | U | ug/L | LAKEWOOD WATER DISTRICT
LWD-P-2-Well | PFOS | Perfluorooctanesulfonic acid | 2018-10-04 11:45 | 0.002 U ug/L |  | 0.002 | U | ug/L | LAKEWOOD WATER DISTRICT
LWD-R-1-Well | PFOS | Perfluorooctanesulfonic acid | 2017-06-26 12:00 | 0.003 U ug/L |  | 0.003 | U | ug/L | LAKEWOOD WATER DISTRICT
LWD-R-1-Well | PFOA | Perfluorooctanoic acid | 2017-06-26 12:00 | 0.003 U ug/L |  | 0.003 | U | ug/L | LAKEWOOD WATER DISTRICT
LWD-R-1-Well | PFOS | Perfluorooctanesulfonic acid | 2018-05-01 07:40 | 0.0025 U ug/L |  | 0.0025 | U | ug/L | LAKEWOOD WATER DISTRICT
LWD-R-1-Well | PFOA | Perfluorooctanoic acid | 2018-05-01 07:40 | 0.0025 U ug/L |  | 0.0025 | U | ug/L | LAKEWOOD WATER DISTRICT
LWD-U-1-Well | PFOA | Perfluorooctanoic acid | 2018-05-01 08:20 | 0.0041 ug/L | 0.0041 | 0.0025 |  | ug/L | LAKEWOOD WATER DISTRICT
LWD-U-1-Well | PFOS | Perfluorooctanesulfonic acid | 2018-05-01 08:20 | 0.029 ug/L | 0.029 | 0.0025 |  | ug/L | LAKEWOOD WATER DISTRICT
LWD-U-1-Well | PFOA | Perfluorooctanoic acid | 2019-02-25 11:56 | 0.0037 ug/L | 0.0037 | 0.002 |  | ug/L | LAKEWOOD WATER DISTRICT
LWD-U-1-Well | PFOS | Perfluorooctanesulfonic acid | 2019-02-25 11:56 | 0.03 ug/L | 0.03 | 0.002 |  | ug/L | LAKEWOOD WATER DISTRICT
LWD-U-1-Well | PFOA | Perfluorooctanoic acid | 2019-07-24 12:15 | 0.0045 ug/L | 0.0045 | 0.002 |  | ug/L | LAKEWOOD WATER DISTRICT
LWD-U-1-Well | PFOS | Perfluorooctanesulfonic acid | 2019-07-24 12:15 | 0.029 ug/L | 0.029 | 0.002 |  | ug/L | LAKEWOOD WATER DISTRICT
PLW-Well-1 | PFOA | Perfluorooctanoic acid | 2017-11-29 08:20 | 0.0025 U ug/L |  | 0.0025 | U | ug/L | PARKLAND LIGHT & WATER COMPANY
PLW-Well-1 | PFOS | Perfluorooctanesulfonic acid | 2017-11-29 08:20 | 0.0025 U ug/L |  | 0.0025 | U | ug/L | PARKLAND LIGHT & WATER COMPANY
PLW-Well-12 | PFOA | Perfluorooctanoic acid | 2017-11-29 09:05 | 0.0025 U ug/L |  | 0.0025 | U | ug/L | PARKLAND LIGHT & WATER COMPANY
PLW-Well-12 | PFOS | Perfluorooctanesulfonic acid | 2017-11-29 09:05 | 0.0025 U ug/L |  | 0.0025 | U | ug/L | PARKLAND LIGHT & WATER COMPANY
PLW-Well-13A | PFOA | Perfluorooctanoic acid | 2017-11-29 07:55 | 0.0025 U ug/L |  | 0.0025 | U | ug/L | PARKLAND LIGHT & WATER COMPANY
PLW-Well-13A | PFOS | Perfluorooctanesulfonic acid | 2017-11-29 07:55 | 0.0025 U ug/L |  | 0.0025 | U | ug/L | PARKLAND LIGHT & WATER COMPANY
PLW-Well-14 | PFOS | Perfluorooctanesulfonic acid | 2017-11-29 07:40 | 0.0025 U ug/L |  | 0.0025 | U | ug/L | PARKLAND LIGHT & WATER COMPANY
PLW-Well-14 | PFOA | Perfluorooctanoic acid | 2017-11-29 07:40 | 0.0025 U ug/L |  | 0.0025 | U | ug/L | PARKLAND LIGHT & WATER COMPANY
PLW-Well-2 | PFOS | Perfluorooctanesulfonic acid | 2017-11-29 13:00 | 0.0061 ug/L | 0.0061 | 0.0025 |  | ug/L | PARKLAND LIGHT & WATER COMPANY
PLW-Well-2 | PFOA | Perfluorooctanoic acid | 2017-11-29 13:00 | 0.0025 U ug/L |  | 0.0025 | U | ug/L | PARKLAND LIGHT & WATER COMPANY
PLW-Well-3 | PFOS | Perfluorooctanesulfonic acid | 2017-11-29 10:50 | 0.0078 ug/L | 0.0078 | 0.0025 |  | ug/L | PARKLAND LIGHT & WATER COMPANY
PLW-Well-3 | PFOA | Perfluorooctanoic acid | 2017-11-29 10:50 | 0.0025 U ug/L |  | 0.0025 | U | ug/L | PARKLAND LIGHT & WATER COMPANY
PLW-Well-5 | PFOS | Perfluorooctanesulfonic acid | 2017-11-29 13:05 | 0.011 ug/L | 0.011 | 0.0025 |  | ug/L | PARKLAND LIGHT & WATER COMPANY
PLW-Well-5 | PFOA | Perfluorooctanoic acid | 2017-11-29 13:05 | 0.0028 ug/L | 0.0028 | 0.0025 |  | ug/L | PARKLAND LIGHT & WATER COMPANY
PLW-Well-6 | PFOS | Perfluorooctanesulfonic acid | 2017-11-29 08:45 | 0.0025 U ug/L |  | 0.0025 | U | ug/L | PARKLAND LIGHT & WATER COMPANY
PLW-Well-6 | PFOA | Perfluorooctanoic acid | 2017-11-29 08:45 | 0.0025 U ug/L |  | 0.0025 | U | ug/L | PARKLAND LIGHT & WATER COMPANY
PLW-Well-7 | PFOA | Perfluorooctanoic acid | 2019-06-18 11:20 | 0.0057 ug/L | 0.0057 | 0.002 |  | ug/L | PARKLAND LIGHT & WATER COMPANY
PLW-Well-7 | PFOS | Perfluorooctanesulfonic acid | 2019-06-18 11:20 | 0.0072 ug/L | 0.0072 | 0.002 |  | ug/L | PARKLAND LIGHT & WATER COMPANY
PLW-Well-7 | PFOA | Perfluorooctanoic acid | 2020-01-21 12:00 | 0.006 ug/L | 0.006 | 0.002 |  | ug/L | PARKLAND LIGHT & WATER COMPANY
PLW-Well-7 | PFOS | Perfluorooctanesulfonic acid | 2020-01-21 12:00 | 0.014 ug/L | 0.014 | 0.002 |  | ug/L | PARKLAND LIGHT & WATER COMPANY
PLW-Well-8 | PFOS | Perfluorooctanesulfonic acid | 2017-11-29 10:20 | 0.0025 U ug/L |  | 0.0025 | U | ug/L | PARKLAND LIGHT & WATER COMPANY
PLW-Well-8 | PFOA | Perfluorooctanoic acid | 2017-11-29 10:20 | 0.0025 U ug/L |  | 0.0025 | U | ug/L | PARKLAND LIGHT & WATER COMPANY
PLW-Well-9 | PFOA | Perfluorooctanoic acid | 2019-06-18 11:40 | 0.0059 ug/L | 0.0059 | 0.002 |  | ug/L | PARKLAND LIGHT & WATER COMPANY
PLW-Well-9 | PFOS | Perfluorooctanesulfonic acid | 2019-06-18 11:40 | 0.0074 ug/L | 0.0074 | 0.002 |  | ug/L | PARKLAND LIGHT & WATER COMPANY
PLW-Well-9 | PFOA | Perfluorooctanoic acid | 2020-01-21 13:25 | 0.0055 ug/L | 0.0055 | 0.002 |  | ug/L | PARKLAND LIGHT & WATER COMPANY
PLW-Well-9 | PFOS | Perfluorooctanesulfonic acid | 2020-01-21 13:25 | 0.012 ug/L | 0.012 | 0.002 |  | ug/L | PARKLAND LIGHT & WATER COMPANY
TPUD-CresPark-Well | PFOS | Perfluorooctanesulfonic acid | 2020-06-01 09:45 | 0.00439 U ug/L |  | 0.00439 | U | ug/L | CRESCENT PARK # 355
TPUD-CresPark-Well | PFOA | Perfluorooctanoic acid | 2020-06-01 09:45 | 0.00439 U ug/L |  | 0.00439 | U | ug/L | CRESCENT PARK # 355
TPUD-EasterDay-Well | PFOA | Perfluorooctanoic acid | 2020-06-01 13:57 | 0.0306 ug/L | 0.0306 | 0.00424 |  | ug/L | EASTER DAY - 271
TPUD-EasterDay-Well | PFOS | Perfluorooctanesulfonic acid | 2020-06-01 13:57 | 0.00877 ug/L | 0.00877 | 0.00424 |  | ug/L | EASTER DAY - 271
TPUD-Roy-WellAAE122 | PFOS | Perfluorooctanesulfonic acid | 2020-06-01 12:45 | 0.00424 U ug/L |  | 0.00424 | U | ug/L | ROY WATER CO INC
TPUD-Roy-WellAAE122 | PFOA | Perfluorooctanoic acid | 2020-06-01 12:45 | 0.00424 U ug/L |  | 0.00424 | U | ug/L | ROY WATER CO INC
TPUD-Spanaway-192-Well | PFOS | Perfluorooctanesulfonic acid | 2020-06-01 10:45 | 0.0059 ug/L | 0.0059 | 0.00431 |  | ug/L | SPANAWAY 192ND WATER SYSTEM
TPUD-Spanaway-192-Well | PFOA | Perfluorooctanoic acid | 2020-06-01 10:45 | 0.00372 ug/L | 0.00372 | 0.00431 | J | ug/L | SPANAWAY 192ND WATER SYSTEM
TPUD-TerryLn-Well | PFOA | Perfluorooctanoic acid | 2020-06-01 10:07 | 0.00421 U ug/L |  | 0.00421 | U | ug/L | TERRY LANE # 354
TPUD-TerryLn-Well | PFOS | Perfluorooctanesulfonic acid | 2020-06-01 10:07 | 0.00421 U ug/L |  | 0.00421 | U | ug/L | TERRY LANE # 354
TPUD-TravJack-Well | PFOA | Perfluorooctanoic acid | 2020-06-01 11:33 | 0.00431 U ug/L |  | 0.00431 | U | ug/L | TRAVIS JACK - 264
TPUD-TravJack-Well | PFOS | Perfluorooctanesulfonic acid | 2020-06-01 11:33 | 0.00431 U ug/L |  | 0.00431 | U | ug/L | TRAVIS JACK - 264
TPUD-WildGlen-Well | PFOA | Perfluorooctanoic acid | 2020-06-01 12:09 | 0.00428 U ug/L |  | 0.00428 | U | ug/L | WILDERNESS GLEN - 263
TPUD-WildGlen-Well | PFOS | Perfluorooctanesulfonic acid | 2020-06-01 12:09 | 0.00428 U ug/L |  | 0.00428 | U | ug/L | WILDERNESS GLEN - 263

## Results-Sum_PFOA_PFOS
Sum of PFOA and PFOS Analytical Results for Comparison to EPA HAL, JBLM Vicinity PFAS Characterization
Analytical Results Non-Detect (indicated by "U" Qualifier in Results-Ind_PFOA_PFOS worksheet) = 1/2 Reporting Limit, Blue font below indicates non-detect result represented by 1/2 Reporting Limit
Well ID | Sample Date/Time | Formatted Sum: PFOA + PFOS Values with Units | Unformatted Sum: PFOA + PFOS Values | Rep. PFOA Value for Calculation | Rep. PFOS Value for Calculation | Units | EPA HAL | System Name
DPT-BH-Well1 | 2019-04-09 11:40 | 0.009 ug/L | 0.009 | 0.0069 | 0.0021 | ug/L | 0.07 | DUPONT WATER SYSTEM, CITY OF
DPT-BH-Well1 | 2019-06-18 10:55 | 0.0113 ug/L | 0.0113 | 0.0077 | 0.0036 | ug/L | 0.07 | DUPONT WATER SYSTEM, CITY OF
DPT-BH-Well1 | 2019-08-21 10:05 | 0.0134 ug/L | 0.0134 | 0.01 | 0.0034 | ug/L | 0.07 | DUPONT WATER SYSTEM, CITY OF
DPT-BH-Well1 | 2019-10-21 11:44 | 0.0126 ug/L | 0.0126 | 0.0084 | 0.0042 | ug/L | 0.07 | DUPONT WATER SYSTEM, CITY OF
DPT-BH-Well1 | 2020-04-07 09:55 | 0.0128 ug/L | 0.0128 | 0.0085 | 0.0043 | ug/L | 0.07 | DUPONT WATER SYSTEM, CITY OF
DPT-BH-Well2 | 2019-06-18 10:45 | 0.002 ug/L | 0.002 | 0.001 | 0.001 | ug/L | 0.07 | DUPONT WATER SYSTEM, CITY OF
DPT-BH-Well2 | 2019-08-21 10:10 | 0.002 ug/L | 0.002 | 0.001 | 0.001 | ug/L | 0.07 | DUPONT WATER SYSTEM, CITY OF
DPT-BH-Well2 | 2019-10-21 11:48 | 0.002 ug/L | 0.002 | 0.001 | 0.001 | ug/L | 0.07 | DUPONT WATER SYSTEM, CITY OF
DPT-BH-Well3 | 2019-04-09 11:40 | 0.0113 ug/L | 0.0113 | 0.0071 | 0.0042 | ug/L | 0.07 | DUPONT WATER SYSTEM, CITY OF
DPT-BH-Well3 | 2019-06-18 10:50 | 0.0115 ug/L | 0.0115 | 0.0077 | 0.0038 | ug/L | 0.07 | DUPONT WATER SYSTEM, CITY OF
DPT-BH-Well3 | 2019-08-21 10:15 | 0.0143 ug/L | 0.0143 | 0.011 | 0.0033 | ug/L | 0.07 | DUPONT WATER SYSTEM, CITY OF
DPT-BH-Well3 | 2019-10-21 11:50 | 0.0128 ug/L | 0.0128 | 0.0084 | 0.0044 | ug/L | 0.07 | DUPONT WATER SYSTEM, CITY OF
DPT-BH-Well3 | 2020-04-07 10:00 | 0.0124 ug/L | 0.0124 | 0.0083 | 0.0041 | ug/L | 0.07 | DUPONT WATER SYSTEM, CITY OF
DPT-HH-Well1 | 2019-04-09 09:30 | 0.053 ug/L | 0.053 | 0.043 | 0.01 | ug/L | 0.07 | DUPONT WATER SYSTEM, CITY OF
DPT-HH-Well1 | 2019-06-18 14:20 | 0.056 ug/L | 0.056 | 0.045 | 0.011 | ug/L | 0.07 | DUPONT WATER SYSTEM, CITY OF
DPT-HH-Well1 | 2019-08-21 11:15 | 0.068 ug/L | 0.068 | 0.058 | 0.01 | ug/L | 0.07 | DUPONT WATER SYSTEM, CITY OF
DPT-HH-Well1 | 2019-10-21 14:55 | 0.06 ug/L | 0.06 | 0.05 | 0.01 | ug/L | 0.07 | DUPONT WATER SYSTEM, CITY OF
DPT-HH-Well2 | 2019-04-09 10:10 | 0.04 ug/L | 0.04 | 0.026 | 0.014 | ug/L | 0.07 | DUPONT WATER SYSTEM, CITY OF
DPT-HH-Well2 | 2019-08-21 10:50 | 0.046 ug/L | 0.046 | 0.034 | 0.012 | ug/L | 0.07 | DUPONT WATER SYSTEM, CITY OF
DPT-HH-Well2 | 2019-10-21 14:05 | 0.041 ug/L | 0.041 | 0.027 | 0.014 | ug/L | 0.07 | DUPONT WATER SYSTEM, CITY OF
LWD-D-3-Well | 2017-06-26 09:30 | 0.00395 ug/L | 0.00395 | 0.00125 | 0.0027 | ug/L | 0.07 | LAKEWOOD WATER DISTRICT
LWD-D-3-Well-CFW | 2018-05-01 10:00 | 0.0076 ug/L | 0.0076 | 0.0026 | 0.005 | ug/L | 0.07 | LAKEWOOD WATER DISTRICT
LWD-E-3-Well | 2018-05-01 14:00 | 0.0159 ug/L | 0.0159 | 0.0065 | 0.0094 | ug/L | 0.07 | LAKEWOOD WATER DISTRICT
LWD-F-2-Well | 2018-05-01 08:00 | 0.0025 ug/L | 0.0025 | 0.00125 | 0.00125 | ug/L | 0.07 | LAKEWOOD WATER DISTRICT
LWD-G-1-ScottsWell | 2017-06-27 09:00 | 0.047 ug/L | 0.047 | 0.005 | 0.042 | ug/L | 0.07 | LAKEWOOD WATER DISTRICT
LWD-G-1-ScottsWell | 2018-10-04 10:30 | 0.0292 ug/L | 0.0292 | 0.0052 | 0.024 | ug/L | 0.07 | LAKEWOOD WATER DISTRICT
LWD-G-1-ScottsWell | 2019-02-25 10:34 | 0.0232 ug/L | 0.0232 | 0.0052 | 0.018 | ug/L | 0.07 | LAKEWOOD WATER DISTRICT
LWD-G-1-ScottsWell | 2019-07-24 09:30 | 0.0618 ug/L | 0.0618 | 0.0078 | 0.054 | ug/L | 0.07 | LAKEWOOD WATER DISTRICT
LWD-G-2-Well | 2018-05-01 09:15 | 0.0389 ug/L | 0.0389 | 0.0059 | 0.033 | ug/L | 0.07 | LAKEWOOD WATER DISTRICT
LWD-G-2-Well | 2019-02-25 10:31 | 0.0771 ug/L | 0.0771 | 0.0081 | 0.069 | ug/L | 0.07 | LAKEWOOD WATER DISTRICT
LWD-H-1-PondersWell | 2017-06-26 11:40 | 0.046 ug/L | 0.046 | 0.008 | 0.038 | ug/L | 0.07 | LAKEWOOD WATER DISTRICT
LWD-H-2-Well | 2018-05-01 09:35 | 0.063 ug/L | 0.063 | 0.011 | 0.052 | ug/L | 0.07 | LAKEWOOD WATER DISTRICT
LWD-J-1-Well | 2018-05-01 08:45 | 0.0202 ug/L | 0.0202 | 0.0072 | 0.013 | ug/L | 0.07 | LAKEWOOD WATER DISTRICT
LWD-J-1-Well | 2019-02-25 11:12 | 0.0195 ug/L | 0.0195 | 0.0075 | 0.012 | ug/L | 0.07 | LAKEWOOD WATER DISTRICT
LWD-J-3-Well | 2017-06-26 13:00 | 0.0174 ug/L | 0.0174 | 0.0054 | 0.012 | ug/L | 0.07 | LAKEWOOD WATER DISTRICT
LWD-L-2-Well | 2018-05-01 12:40 | 0.0025 ug/L | 0.0025 | 0.00125 | 0.00125 | ug/L | 0.07 | LAKEWOOD WATER DISTRICT
LWD-P-2-Well | 2018-10-04 11:45 | 0.002 ug/L | 0.002 | 0.001 | 0.001 | ug/L | 0.07 | LAKEWOOD WATER DISTRICT
LWD-R-1-Well | 2017-06-26 12:00 | 0.003 ug/L | 0.003 | 0.0015 | 0.0015 | ug/L | 0.07 | LAKEWOOD WATER DISTRICT
LWD-R-1-Well | 2018-05-01 07:40 | 0.0025 ug/L | 0.0025 | 0.00125 | 0.00125 | ug/L | 0.07 | LAKEWOOD WATER DISTRICT
LWD-U-1-Well | 2018-05-01 08:20 | 0.0331 ug/L | 0.0331 | 0.0041 | 0.029 | ug/L | 0.07 | LAKEWOOD WATER DISTRICT
LWD-U-1-Well | 2019-02-25 11:56 | 0.0337 ug/L | 0.0337 | 0.0037 | 0.03 | ug/L | 0.07 | LAKEWOOD WATER DISTRICT
LWD-U-1-Well | 2019-07-24 12:15 | 0.0335 ug/L | 0.0335 | 0.0045 | 0.029 | ug/L | 0.07 | LAKEWOOD WATER DISTRICT
PLW-Well-1 | 2017-11-29 08:20 | 0.0025 ug/L | 0.0025 | 0.00125 | 0.00125 | ug/L | 0.07 | PARKLAND LIGHT & WATER COMPANY
PLW-Well-12 | 2017-11-29 09:05 | 0.0025 ug/L | 0.0025 | 0.00125 | 0.00125 | ug/L | 0.07 | PARKLAND LIGHT & WATER COMPANY
PLW-Well-13A | 2017-11-29 07:55 | 0.0025 ug/L | 0.0025 | 0.00125 | 0.00125 | ug/L | 0.07 | PARKLAND LIGHT & WATER COMPANY
PLW-Well-14 | 2017-11-29 07:40 | 0.0025 ug/L | 0.0025 | 0.00125 | 0.00125 | ug/L | 0.07 | PARKLAND LIGHT & WATER COMPANY
PLW-Well-2 | 2017-11-29 13:00 | 0.00735 ug/L | 0.00735 | 0.00125 | 0.0061 | ug/L | 0.07 | PARKLAND LIGHT & WATER COMPANY
PLW-Well-3 | 2017-11-29 10:50 | 0.00905 ug/L | 0.00905 | 0.00125 | 0.0078 | ug/L | 0.07 | PARKLAND LIGHT & WATER COMPANY
PLW-Well-5 | 2017-11-29 13:05 | 0.0138 ug/L | 0.0138 | 0.0028 | 0.011 | ug/L | 0.07 | PARKLAND LIGHT & WATER COMPANY
PLW-Well-6 | 2017-11-29 08:45 | 0.0025 ug/L | 0.0025 | 0.00125 | 0.00125 | ug/L | 0.07 | PARKLAND LIGHT & WATER COMPANY
PLW-Well-7 | 2019-06-18 11:20 | 0.0129 ug/L | 0.0129 | 0.0057 | 0.0072 | ug/L | 0.07 | PARKLAND LIGHT & WATER COMPANY
PLW-Well-7 | 2020-01-21 12:00 | 0.02 ug/L | 0.02 | 0.006 | 0.014 | ug/L | 0.07 | PARKLAND LIGHT & WATER COMPANY
PLW-Well-8 | 2017-11-29 10:20 | 0.0025 ug/L | 0.0025 | 0.00125 | 0.00125 | ug/L | 0.07 | PARKLAND LIGHT & WATER COMPANY
PLW-Well-9 | 2019-06-18 11:40 | 0.0133 ug/L | 0.0133 | 0.0059 | 0.0074 | ug/L | 0.07 | PARKLAND LIGHT & WATER COMPANY
PLW-Well-9 | 2020-01-21 13:25 | 0.0175 ug/L | 0.0175 | 0.0055 | 0.012 | ug/L | 0.07 | PARKLAND LIGHT & WATER COMPANY
TPUD-CresPark-Well | 2020-06-01 09:45 | 0.00439 ug/L | 0.00439 | 0.002195 | 0.002195 | ug/L | 0.07 | CRESCENT PARK # 355
TPUD-EasterDay-Well | 2020-06-01 13:57 | 0.03937 ug/L | 0.03937 | 0.0306 | 0.00877 | ug/L | 0.07 | EASTER DAY - 271
TPUD-Roy-WellAAE122 | 2020-06-01 12:45 | 0.00424 ug/L | 0.00424 | 0.00212 | 0.00212 | ug/L | 0.07 | ROY WATER CO INC
TPUD-Spanaway-192-Well | 2020-06-01 10:45 | 0.00962 ug/L | 0.00962 | 0.00372 | 0.0059 | ug/L | 0.07 | SPANAWAY 192ND WATER SYSTEM
TPUD-TerryLn-Well | 2020-06-01 10:07 | 0.00421 ug/L | 0.00421 | 0.002105 | 0.002105 | ug/L | 0.07 | TERRY LANE # 354
TPUD-TravJack-Well | 2020-06-01 11:33 | 0.00431 ug/L | 0.00431 | 0.002155 | 0.002155 | ug/L | 0.07 | TRAVIS JACK - 264
TPUD-WildGlen-Well | 2020-06-01 12:09 | 0.00428 ug/L | 0.00428 | 0.00214 | 0.00214 | ug/L | 0.07 | WILDERNESS GLEN - 263

## Well Details
Well Construction Details, JBLM Vicinity PFAS Characterization
Well ID | System Name | Aquifer | Well Depth | Top Open Int. | Bottom Open Int. | Well Diameter | Well Log
DPT-BH-Well1 | DUPONT WATER SYSTEM, CITY OF | C | 297 | 248 | 293 | 16
DPT-BH-Well2 | DUPONT WATER SYSTEM, CITY OF | E | 508 |  |  | 16
DPT-BH-Well3 | DUPONT WATER SYSTEM, CITY OF | C | 266 | 197 | 261 | 20 | https://appswr.ecology.wa.gov/wellconstruction/map/WCLSWebMap/WellLogSearchResult.aspx?imageName=30491.pdf&region=SWRO&folder=&xcoord=1113107&ycoord=621898&search_scope=&result_num=20&welllogid=30491
DPT-HH-Well1 | DUPONT WATER SYSTEM, CITY OF | E | 497 | 417 | 490 | 16 | https://appswr.ecology.wa.gov/wellconstruction/map/WCLSWebMap/WellLogSearchResult.aspx?imageName=43245.pdf&region=SWRO&folder=&xcoord=1098015&ycoord=648784&search_scope=&result_num=20&welllogid=43245
DPT-HH-Well2 | DUPONT WATER SYSTEM, CITY OF | C | 375 | 295 | 355 | 16 | https://appswr.ecology.wa.gov/wellconstruction/map/WCLSWebMap/WellLogSearchResult.aspx?imageName=00532992.tif&region=SWRO&folder=00511&xcoord=1099370&ycoord=650067&search_scope=&result_num=20&welllogid=532992
LWD-D-3-Well | LAKEWOOD WATER DISTRICT | C | 224 | 199.5 | 224 | 16 | https://appswr.ecology.wa.gov/wellconstruction/map/WCLSWebMap/WellLogSearchResult.aspx?imageName=1915493.pdf&region=SWRO&folder=&xcoord=1133025&ycoord=667859&search_scope=&result_num=20&welllogid=1915493
LWD-D-3-Well-CFW | LAKEWOOD WATER DISTRICT | C | 224 | 199.5 | 224 | 16 | https://appswr.ecology.wa.gov/wellconstruction/map/WCLSWebMap/WellLogSearchResult.aspx?imageName=1915493.pdf&region=SWRO&folder=&xcoord=1133025&ycoord=667859&search_scope=&result_num=20&welllogid=1915493
LWD-E-3-Well | LAKEWOOD WATER DISTRICT | C | 271 | 211.7 | 263.9 | 16
LWD-F-2-Well | LAKEWOOD WATER DISTRICT | E | 535 | 480 | 535 | 16 | https://appswr.ecology.wa.gov/wellconstruction/map/WCLSWebMap/WellLogSearchResult.aspx?imageName=1915497.pdf&region=SWRO&folder=&xcoord=1141139&ycoord=672901&search_scope=&result_num=20&welllogid=1915497
LWD-G-1-ScottsWell | LAKEWOOD WATER DISTRICT | A3 | 173 | 153 | 173 | 24
LWD-G-2-Well | LAKEWOOD WATER DISTRICT | A3 | 180 | 154 | 180 | 16
LWD-H-1-PondersWell | LAKEWOOD WATER DISTRICT | A3 | 108 | 85.4 | 106 | 24 | https://appswr.ecology.wa.gov/wellconstruction/map/WCLSWebMap/WellLogSearchResult.aspx?imageName=1909654.pdf&region=SWRO&folder=&xcoord=1139407&ycoord=664842&search_scope=&result_num=20&welllogid=1909654
LWD-H-2-Well | LAKEWOOD WATER DISTRICT | A3 | 105 | 86 | 105 | 16
LWD-J-1-Well | LAKEWOOD WATER DISTRICT | A3 | 156 | 135 | 156 | 18
LWD-J-3-Well | LAKEWOOD WATER DISTRICT | A3 | 180 | 140 | 160 | 16 | https://appswr.ecology.wa.gov/wellconstruction/map/WCLSWebMap/WellLogSearchResult.aspx?imageName=00522089.tif&region=SWRO&folder=00505&xcoord=1149044&ycoord=679316&search_scope=&result_num=20&welllogid=522089
LWD-L-2-Well | LAKEWOOD WATER DISTRICT | A3 | 213 | 182 | 213 | 20 | https://appswr.ecology.wa.gov/wellconstruction/map/WCLSWebMap/WellLogSearchResult.aspx?imageName=1915509.pdf&region=SWRO&folder=&xcoord=1129223&ycoord=674491&search_scope=&result_num=20&welllogid=1915509
LWD-P-2-Well | LAKEWOOD WATER DISTRICT | E | 488 | 459.6 | 488 | 16 | https://appswr.ecology.wa.gov/wellconstruction/map/WCLSWebMap/WellLogSearchResult.aspx?imageName=1909576.pdf&region=SWRO&folder=&xcoord=1142317&ycoord=676743&search_scope=&result_num=20&welllogid=1909576
LWD-R-1-Well | LAKEWOOD WATER DISTRICT | E | 565 | 494.6 | 551.6 | 16
LWD-U-1-Well | LAKEWOOD WATER DISTRICT | C | 302 | 199.7 | 293 | 16 | https://appswr.ecology.wa.gov/wellconstruction/map/WCLSWebMap/WellLogSearchResult.aspx?imageName=37479.pdf&region=SWRO&folder=&xcoord=1140450&ycoord=683268&search_scope=&result_num=20&welllogid=37479
PLW-Well-1 | PARKLAND LIGHT & WATER COMPANY | E | 215 |  |  | 16 | https://appswr.ecology.wa.gov/wellconstruction/map/WCLSWebMap/WellLogSearchResult.aspx?imageName=336283.pdf&region=SWRO&folder=&xcoord=1156080&ycoord=667969&search_scope=&result_num=20&welllogid=336283
PLW-Well-12 | PARKLAND LIGHT & WATER COMPANY | C | 390 | 343 | 388 | 16 | https://appswr.ecology.wa.gov/wellconstruction/map/WCLSWebMap/WellLogSearchResult.aspx?imageName=38858.pdf&region=SWRO&folder=&xcoord=1155832&ycoord=662381&search_scope=&result_num=20&welllogid=38858
PLW-Well-13A | PARKLAND LIGHT & WATER COMPANY | E | 520 | 350.5 | 457.5 | 12 | https://appswr.ecology.wa.gov/wellconstruction/map/WCLSWebMap/WellLogSearchResult.aspx?imageName=00041806.tif&region=SWRO&folder=00165&xcoord=1162728&ycoord=664681&search_scope=&result_num=20&welllogid=41806
PLW-Well-14 | PARKLAND LIGHT & WATER COMPANY | E | 480 | 345 | 460 | 12 | https://appswr.ecology.wa.gov/wellconstruction/map/WCLSWebMap/WellLogSearchResult.aspx?imageName=00377505.tif&region=SWRO&folder=00385&xcoord=1162728&ycoord=664681&search_scope=&result_num=20&welllogid=377505
PLW-Well-2 | PARKLAND LIGHT & WATER COMPANY | C | 366
PLW-Well-3 | PARKLAND LIGHT & WATER COMPANY | C | 230 | 155 | 175 | 24 | https://appswr.ecology.wa.gov/wellconstruction/map/WCLSWebMap/WellLogSearchResult.aspx?imageName=00275005.TIF&region=SWRO&folder=00015&xcoord=1160674&ycoord=669148&search_scope=&result_num=20&welllogid=275005
PLW-Well-5 | PARKLAND LIGHT & WATER COMPANY | C | 175 | 160 | 175 | 24 | https://appswr.ecology.wa.gov/wellconstruction/map/WCLSWebMap/WellLogSearchResult.aspx?imageName=275006.pdf&region=SWRO&folder=&xcoord=1160674&ycoord=669148&search_scope=&result_num=20&welllogid=275006
PLW-Well-6 | PARKLAND LIGHT & WATER COMPANY | C | 270 |  |  | 8 | https://appswr.ecology.wa.gov/wellconstruction/map/WCLSWebMap/WellLogSearchResult.aspx?imageName=00275002.TIF&region=SWRO&folder=00015&xcoord=1154477&ycoord=663561&search_scope=&result_num=20&welllogid=275002
PLW-Well-7 | PARKLAND LIGHT & WATER COMPANY | A1 | 30 | 25 | 30.5 | 12 | https://appswr.ecology.wa.gov/wellconstruction/map/WCLSWebMap/WellLogSearchResult.aspx?imageName=38862.pdf&region=SWRO&folder=&xcoord=1151958&ycoord=667303&search_scope=&result_num=20&welllogid=38862
PLW-Well-8 | PARKLAND LIGHT & WATER COMPANY | E | 625 | 603 | 625 | 16 | https://appswr.ecology.wa.gov/wellconstruction/map/WCLSWebMap/WellLogSearchResult.aspx?imageName=38859.pdf&region=SWRO&folder=&xcoord=1163940&ycoord=657265&search_scope=&result_num=20&welllogid=38859
PLW-Well-9 | PARKLAND LIGHT & WATER COMPANY | A1 | 31 | 21 | 31 | 20 | https://appswr.ecology.wa.gov/wellconstruction/map/WCLSWebMap/WellLogSearchResult.aspx?imageName=38861.pdf&region=SWRO&folder=&xcoord=1151958&ycoord=667303&search_scope=&result_num=20&welllogid=38861
TPUD-CresPark-Well | CRESCENT PARK # 355 | A3 | 116 | 110 | 116 | 10 | https://appswr.ecology.wa.gov/wellconstruction/map/WCLSWebMap/WellLogSearchResult.aspx?imageName=28335.pdf&region=SWRO&folder=&xcoord=1162384&ycoord=643024&search_scope=&result_num=20&welllogid=28335
TPUD-EasterDay-Well | EASTER DAY - 271 | A3 | 78 | 78 | 78 | 6 | https://appswr.ecology.wa.gov/wellconstruction/map/WCLSWebMap/WellLogSearchResult.aspx?imageName=00036597.tif&region=SWRO&folder=00183&xcoord=1096013&ycoord=648181&search_scope=&result_num=20&welllogid=36597
TPUD-Roy-WellAAE122 | ROY WATER CO INC | A3 | 126 | 116 | 121 | 8 | https://appswr.ecology.wa.gov/wellconstruction/map/WCLSWebMap/WellLogSearchResult.aspx?imageName=272882.pdf&region=SWRO&folder=&xcoord=1135126&ycoord=600164&search_scope=&result_num=20&welllogid=272882
TPUD-Spanaway-192-Well | SPANAWAY 192ND WATER SYSTEM | A3 | 146 | 116 | 146 | 12 | https://appswr.ecology.wa.gov/wellconstruction/map/WCLSWebMap/WellLogSearchResult.aspx?imageName=1900153.pdf&region=SWRO&folder=&xcoord=1171552&ycoord=643447&search_scope=&result_num=20&welllogid=1900153
TPUD-TerryLn-Well | TERRY LANE # 354 | C | 349 | 275 | 346 | 8 | https://appswr.ecology.wa.gov/wellconstruction/map/WCLSWebMap/WellLogSearchResult.aspx?imageName=274315.pdf&region=SWRO&folder=&xcoord=1163940&ycoord=656710&search_scope=&result_num=20&welllogid=274315
TPUD-TravJack-Well | TRAVIS JACK - 264 | A3 | 138 | 138 | 138 | 8 | https://appswr.ecology.wa.gov/wellconstruction/map/WCLSWebMap/WellLogSearchResult.aspx?imageName=00022132.tif&region=SWRO&folder=00234&xcoord=1135393&ycoord=609476&search_scope=&result_num=20&welllogid=22132
TPUD-WildGlen-Well | WILDERNESS GLEN - 263 | A3 | 201 | 193 | 198 | 8 | https://appswr.ecology.wa.gov/wellconstruction/map/WCLSWebMap/WellLogSearchResult.aspx?imageName=27875.pdf&region=SWRO&folder=&xcoord=1139261&ycoord=604068&search_scope=&result_num=20&welllogid=27875